## Main
Task Details | GAS DETAILS |  | Repeller | Extractor | Lens | MCP | Laser Power | Chamber Pressure | Comments
| Residual Gases | 0 | 1000 | 500 | 0 | -1750 | 10%
| Methane | 1 | 1500 | 500 | 0 | -1750 |  | 9e-07
|  | 2 | 1500 | 500 | 0 | -1750 | 5% | 6.92e-07
|  | 3 | 250 | 0 | 0 | -1750 | 10% | 7.1e-07
|  | 4 | 250 | 0 | 0 | -1750 | 1% | 7.3e-07 | Very poor S/N, no proper output signal
|  | 5 | 750 | 0 | 0 | -1750 | 2.5% | 7.3e-07 | poor S/N, marginal output signal
|  | 6 | 2000 | 1000 | 0 | -1750 | 2.5% | 7.3e-07 | poor S/N, marginal output signal
|  | 7 | 2000 | 1000 | 0 | -1750 | 2.5% | 7.3e-07 | better S/N; 2 prominent peaks
|  | 8 | 2000 | 1000 | 0 | -1750 | 5% | 7.3e-07 | better S/N; 1 extreme peak over 30000 mv, one small peak 6000mV
|  | 9 | 2000 | 1000 | 0 | -1750 | 4% | 7.2e-07 | better S/N; similar profile as previous file. All peaks except the largest are shorter than previous case
|  | 10 | 2000 | 1000 | 0 | -1750 | 1% | 7.2e-07 | checking for S7N ratio of 100, no peaks over 6
|  | 11 | 2000 | 1000 | 0 | -1750 | 2% | 6.7e-07 | checking for S7N ratio of 100, no peaks over 6
12
13
14
15
16
17
|  | 18 | 2000 | 500 | 0 | -1750 | 4% | 6.5e-07 | checking for S/N ratio of 100,one peak of 4800mV, 400, 170, two peaks of 120
19
20
|  | 21 | 4000 | 500 | 0 | -1750 | 4% | 5.4e-07 | checking for S/N ratio of 100, peaks at slightly delayed times, slightly broadened in time compared to previous voltage config
|  | 22 | 500 | 200 | 0 | -1750 | 4% | 5.2e-07 | checking for S/N ratio of 100, TOF reduced significantly due to increase in voltage difference
|  | 23 | 500 | 200 | 0 | -1750 | 4% | 5e-07 | checking for S/N ratio of 50, VARIATIONS KEEPING THE REPELLER AT CONSTANT VOLTAGE; 4% power at 500V difference of Extractor
Variations keeping Repeller at constant voltage, laser at 4%, 500V Extractor difference |  | 24 | 6000 | 0 | 0 | -1750 | 4% | 5.0e-7 | Highest peak at 1.0ish micro-s, pressure 4.7e-7
|  | 25 | 6000 | 500 | 0 | -1750 | 4% | 5.0e-7
|  | 26 | 6000 | 1000 | 0 | -1750 | 4% | 5.0e-7 | slight left shift of the highest peak
|  | 27 | 6000 | 1500 | 0 | -1750 | 4% | 5.0e-7 | peal at 0.9ish
|  | 28 | 6000 | 2000 | 0 | -1750 | 4% | 5.0e-7 | peak moving leftwards, height increasing
|  | 29 | 6000 | 2500 | 0 | -1750 | 4% | 5.0e-7 | peak moving leftwards, height peaking at 16000
|  | 30 | 6000 | 3000 | 0 | -1750 | 4% | 5.0e-7 | peak moving leftwards, height of peak decreasing
|  | 31 | 6000 | 3500 | 0 | -1750 | 4% | 5.0e-7 | leftward movement, peak becoming sharper, but shorter 10000
|  | 32 | 6000 | 4000 | 0 | -1750 | 4% | 5.0e-7 | leftward, peak shorter 7000
|  | 33 | 6000 | 4500 | 0 | -1750 | 4% | 5.0e-7 | peak stagnant at 0.9009 micro-s, shorter 2000
|  | 34 | 6000 | 5000 | 0 | -1750 | 4% | 5.0e-7 | peak stagnant, shorter 1700ish
|  | 35 | 6000 | 5500 | 0 | -1750 | 4% | 5.0e-7 | peak stagnant, much higher over 8000
|  | 36 | 6000 | 6000 | 0 | -1750 | 4% | 5.0e-7 | peak shifts rightward, higher at 11000ish
Variations of Lens Voltage keeping R,R constant, laser at 4%, Extractor at 500V steps |  | 37 | 6000 | 3500 | 500 | -1750 | 4% | 6.9e-7 | moves right peak at 0.9149 micro-s, peak higher at 11500
|  | 38 | 6000 | 3500 | 1000 | -1750 | 4% | 6.9e-7 | moves right peak at 0.9269 micro-s, peak height same
|  | 39 | 6000 | 3500 | 1500 | -1750 | 4% | 6.9e-7 | moves right peak at 0.9389 micro-s, peak higher at 14000
|  | 40 | 6000 | 3500 | 2000 | -1750 | 4% | 6.9e-7 | moves right peak at 0.9549 micro-s, peak decreased to 13200
READING AT VERY HIGH LASER POWER 20% |  | 41 | 6000 | 3500 | 0 | -1750 | 20% | 6.9e-7 | moves right peak at 0.9549 micro-s, peak decreased to 13200
MEASUREMENT OF RESIDUAL GASSES PRIOR TO GAS SWITCH (METHANE TO ARGON) | Residual Gases | 42 | 6000 | 3500 | 0 | 0 | 10% | 6.9e-7 | DETECTOR ERROR
|  | 43 | 6000 | 3500 | 0 | 0 | 10% | 6.9e-7 | DETECTOR ERROR
|  | 44 | 6000 | 3500 | 0 | 0 | 10% | 6.9e-7 | DETECTOR ERROR
45
|  | 46 | 6000 | 3500 | 0 | 0 | 10% | 6.9e-7 | peak of 40000 appearing at 0.9389
ARGON IN CHAMBER (Voltage and Power same) | Argon | 47 | 6000 | 3500 | 0 | 0 | 10% | 6.9e-7
|  | 48 | 6000 | 3500 | 0 | 0 | 15% | 6.9e-7 | Splitting noticed at the start and end
|  | 49 | 6000 | 3500 | 0 | 0 | 8% | 6.9e-7 | No splitting
2024-06-20 | Pure Helium Droplets | 0 | 6000 | 3500 | 0 | 0 | 20% |  | significantly broad spectrum noticed, several peaks of varying heights
|  | 1 | 6000 | 3500 | 0 | 0 | 20% |  | spread out spectrum, even more peaks
|  | 2 | 6000 | 3500 | 0 | 0 | 5% |  | spectrum much smaller, one peak persists, number of peaks less,highest peak at 0.5sh
|  | 3 | 6000 | 3500 | 0 | 0 | 10% |  | persistence of peak at 0.5, appearance of another very high peak at 1.0ish
|  | 4 | 6000 | 3500 | 0 | 0 | 5% |  | identical spectrum to valve open at 5% case
DOPING OF XE TO HE DROPLETS | Helium+Xenon | 5 | 6000 | 3500 | 0 | 0 | 5% |  | He valve closed
|  | 6 | 6000 | 3500 | 0 | 0 | 5% | 1e-06 | Xe pressure in pickup chamber : 1.0e-6mBar, no noticed changes, peaks decreased
|  | 7 | 6000 | 3500 | 0 | 0 | 5% | 1e-05 | Xe pressure in pickup chamber : 1.0e-5mBar, no strong peak changes, at the smaller level, appearance of a continuous range of peaks, possible appearance of xenon ionization states
|  | 8 | 6000 | 3500 | 0 | 0 | 2% | 1e-05 | no appearance of peaks, power not enough for ionization
|  | 9 | 6000 | 3500 | 0 | 0 | 3% | 1e-05 | spectral profile similar to Fig2, however, due to low power at high time of iterations, appearance of muted signal at 1.5 ma1050
|  | 10 | 6000 | 3500 | 0 | 0 | 3% | 1e-05 | appearance of potential Xe peak at 2ish micro-s, broad structure on closer examination WHY??, appearance of smaller range of peaks after the board Xe peak, small peaks may be related to SNOWBALLS-Xe with a few He attached
|  | 11 | 6000 | 3500 | 0 | 0 | 2% | 1e-05 | complete disappearance of spectrum
|  | 12 | 6000 | 3500 | 0 | 0 | 2.5% | 1e-05 | slow appearance of Xe Peak at 2ish, but less border than the Fig10
|  | 13 | 6000 | 3500 | 0 | 0 | 2.5% | 1e-05 | He valve closed (Xe peak disappeared, highest peak stillö present at 0.5ish
|  | 14 | 6000 | 3500 | 0 | 0 | 5% | 1e-05 | Sharp appearance of Xe peak at 2ish, about half of the peak signal at 0.5ish, resolves into 2 peaks,2 distinct peaks at 2 and 2,05ish, significant no of sharp peaks between 0.45 and 1,35 BOLTZMANN
|  | 15 | 6000 | 3500 | 0 | 0 | 7.5% | 1e-05 | Overall profile similar to previous case, appearance of several small peaks between 1.35 to 2, each with decreasing intensity and more Gaussian profile - MIGHT BE RINGING OF THE DETECTOR; but check difference between peaks and correlation with mass difference equal to He, No split in the Xe peak at 2ish, small signal appears at 0.3ish- may be laser start point
|  | 16 | 6000 | 3500 | 0 | 0 | 7.5% | 1e-05 | Oscilloscope curve
|  | 17 | 6000 | 3500 | 0 | 0 | 10% | 1e-05 | Appearance of sharp peaks again, however potential rigging signal is substantial - ANALYZE FURTHER; Laser start signal is clearly visible at 0.3ish with a sharp peak
|  | 18 | 6000 | 3500 | 0 | 0 | 3% | 1e-05 | Appearance of Xe peak again, peaks understandably lower due to decreased laser power
CHANGING OF SOURCE TEMPERATURE TO 9.5K |  | 19 | 6000 | 3500 | 0 | 0 | 3% | 0.0001 | formation of Xe split peaks at 3% power compared to 5% previously, broader Xe signal, decrease in temp leads to larger He clusters and More Xe accumulation, leading to more signal due to greater ionization cross section, overall Xe signal is much stronger relative to peak
|  | 20 | 6000 | 3500 | 0 | 0 | 2.5% | 0.0001 | formation of sparse split peaks at 2ish for Xe, initial Xe signal quite stong relative to peak, tapers off with more iterations
|  | 21 | 6000 | 3500 | 0 | 0 | 3% | 0.0001 | complete disappearance of Xe signal, overall signal profile much lower than previous temperatures
|  | 22 | 6000 | 3500 | 0 | 0 | 3% | 0.0001 | corroborates the start of oscilloscope at 0.3ish, but need to show this for the paper from the spectra captured

## Choice of Extractor Potential
FileNo | R | E | L | MCP | Laser | Pressure
24 | 6000 | 0 | 0 | -1750 | 4% | 5.0e-7
25 | 6000 | 500 | 0 | -1750 | 4% | 5.0e-7
26 | 6000 | 1000 | 0 | -1750 | 4% | 5.0e-7
27 | 6000 | 1500 | 0 | -1750 | 4% | 5.0e-7
28 | 6000 | 2000 | 0 | -1750 | 4% | 5.0e-7
29 | 6000 | 2500 | 0 | -1750 | 4% | 5.0e-7
30 | 6000 | 3000 | 0 | -1750 | 4% | 5.0e-7
31 | 6000 | 3500 | 0 | -1750 | 4% | 5.0e-7
32 | 6000 | 4000 | 0 | -1750 | 4% | 5.0e-7
33 | 6000 | 4500 | 0 | -1750 | 4% | 5.0e-7
34 | 6000 | 5000 | 0 | -1750 | 4% | 5.0e-7
35 | 6000 | 5500 | 0 | -1750 | 4% | 5.0e-7
36 | 6000 | 6000 | 0 | -1750 | 4% | 5.0e-7
37 | 6000 | 6500 | 0 | -1750 | 4% | 5.0e-7